## Sheet1
Use	Ports	Our Use Function	Board Function 1	P1	P2	Other Functions - Comments
Input Switches and Output LEDs (GP and SPI)	PB12	SPI2_NSS	Free I/O	36		JTDI/, SPI3_NSS/, I2S3_WS/, TIM2_CH1_ETR/, SPI1_NSS
	PB13	SPI2_SCK/	Free I/O	37
	Other functions of PB3: JTDO/, TRACESWO/, SPI3_SCK/, I2S3_CK/, TIM2_CH2/, SPI1_SCK
	PB14	SPI2_MISO/	Free I/O	38
	PB15	SPI2_MOSI	Free I/O	39
ADCs (3 allocated)	PC1	ADC123_IN11	Free I/O	7
	PC2	ADC123_IN12	Free I/O	10
	PC4	ADC123_IN14	Free I/O	20
CANbus	PD0	CAN1_RX	Free I/O		36
	PD1	CAN1_TX	Free I/O		33
UART (Bootloader)	PA9	USART1_TX	VBUS_FS		44	Bootloader assumes serial loader is on PA9 & PA10 - conflicts with USB
	PA10	USART1_RX	OTG_FS_ID		41
UART (GPS)	PA2	USART2_TX	Free I/O	14
	PA3	USART2_RX	Free I/O	13
UART (LCD)	PD8	USART3_TX	Free I/O	40
	PD9	USART3_RX	Free I/O	41
GPS 1PPS	PA1	TIM5_CH2	Free I/O	35
Beeper	PB8	TIM10_CH1	Free I/O		43
PWM (Contactor)	PE5	TIM9_CH1	Free I/O		14
PWM (Panel Dim)	PE6	TIM9_CH2	Free I/O		11
Audio (ISI and SPI)	PB6		Audio_SCL
	PB9		Audio_DSA
	PC7		I2S3_SCK
	PC10		IS23_SCK
	PC12		IS23_SD
	PA4		I2S3_WA
	PD4		Audio_RST
	PC3		PDM_OUT
	PB10		CLK_IN
Accelerometers	PA7		SPI1_MOSI
	PA5		SPI1_SCK
	PE0		MEMS_INT1
	PE1		MEMS_INT2
	PE3		CS_I2C/SPI
	PA6		SPI1_MOSI
USB_OTG	PC0		OTG_FS_PowerSwitchOn
	PA9		VBUS_FS
	PA10		OTG_FS_ID
	PA11		OTG_FS_DM
	PA12		OTG_FS_DP
	PD5		OTG_FS_PverCurrent
LED (Green)	PD12		GPIO
LED (Orange)	PD13		GPIO
LED(Red)	PD14		GPIO
LED(Blue)	PD15		GPIO
Reset PB	NRST		NRST
User PB	PA0		GPIO

Denotes a possible conflict
Check appropriate timers and channels have been used

Last Update: 1/21/2014

## Sheet2
PA1
PA10
PA10
PA11
PA12
PA15
PA2
PA2
PA3
PA3
PA4
PA5
PA6
PA7
PA8
PA9
PA9
PB10
PB11
PB3
PB4
PB5
PB6
PB9
PC0
PC10
PC12
PC3
PC3
PC4
PC7
PD0
PD1
PD10
PD4
PD5
PD8
PD9
PE0
PE1
PE10
PE11
PE12
PE13
PE14
PE3
PE7
PE8
PE9